## Sheet1
Sample Multiplexing Calculation for Paragon Genomics CleanPlex Panels on the Illumina Platform
[6 empty] | Panel name | Amplicon Count | Number of Pools
Desired Average Coverage: | 1000 | X Coverage (see below) |  |  |  | Oncozoom | 601 | 1
CleanPlex Panel | Oncozoom | Panel |  |  |  | BRCA1/2 v3 | 237 | 2
Total Amplicons in Panel: | 601 | Amplicons |  |  |  | Hereditary Cancer | 1447 | 2
[6 empty] | CFTR Panel | 65 | 2
Illumina Sequencer & Kit | HiSeq 2500 Rapid V2 | TruSeq V3 | HiSeq 2500 V4 |  |  | SARS-CoV-2 & FLEX | 343 | 2
Single-End Passing Filter reads | 600 | 1500 | 2000 |  |  | TMB | 27296 | 2
Paired-End Passing Filter reads | 1200 | 3000 | 4000 |  |  | TP53L:QL:Q | 29 | 2
Available Seq Lengths | 2 x 36bp; 2 x 50bp; 2 x 100bp; 2 x 150bp; 2 x 250bp | 1 x 36bp; 2 x 50bp; 2 x 100bp; 2 x 125bp | 1 x 36bp; 2 x 50bp; 2 x 100bp; 2 x 125bp |  |  | Mitochondrial Disease | 102 | 2
[6 empty] | Custom | Input total amplicon from design file | See Design File for count
Total PE Reads Req. Per Sample | 1202000 |  |  | Paired-End Reads
Total Possible Samples Per Run* | 998 | 2495 | 3327 | Samples
* Given proper library prep with high quality libraries with little to no nonspecific product ** When sample per run is high, consider total available indexes as the upper limit of multiplexing.
[6 empty] | Platform name | Kit type? | Platform/Kit | Read Length Possibilities | Single Reads (millions) | Paired End Reads (millions)
Suggested Average Coverage per Amplicon | [5 empty] | iSeq | i1 | iSeq i1 | 1x36 bp; 1x50 bp; 1x75 bp; 2x75 bp; 2x150 bp | 4 | 8
Genotyping | 50X-500x coverage |  |  |  |  | miniSeq | Mid-Output | miniSeq Mid-Output | 2 × 150 bp | 8 | 16
1% VAF calling | 1000X-2500x coverage |  |  |  |  | miniSeq | High-Output | miniSeq High-Output | 2×150 bp; 2x75 bp; 1x75 bp | 25 | 50
* Higher coverage allows for more confident variant and consensus calling. | [5 empty] | MiSeq | V2 | MiSeq V2 | 1 × 36 bp; 2 × 25 bp; 2 × 150 bp; 2 × 250 bp | 15 | 30
[6 empty] | MiSeq | V3 | MiSeq V3 | 2 × 75 bp; 2 × 300 bp | 25 | 50
Suggested Read Length | [5 empty] | MiSeq | V2 Micro | MiSeq V2 Micro | 2 × 150 bp | 4 | 8
2x 150 bp suggested read length for all Cleanplex Panels unless otherwise specified or with understanding of incomplete coverage per amplicon. | [5 empty] | MiSeq | V2 Nano | MiSeq V2 Nano | 2 × 250 bp; 2 × 150 bp | 1 | 2
Longer sequencing such as 2x 250bp or 2x 300bp works as well, as it will simply give more information than necessary. | [5 empty] | NextSeq 550 | Mid Output | NextSeq 550 Mid Output | 2 × 150 bp; 2 × 75 bp | 130 | 260
[6 empty] | NextSeq 550 | High Output | NextSeq 550 High Output | 1 × 75 bp; 2 × 75 bp; 2 × 150 bp | 400 | 800
[6 empty] | NextSeq 1000/2000 | P1 reagents | NextSeq 1000/2000 P1 reagents | 2 x 150 bp | 100 | 200
Definitions | [5 empty] | NextSeq 1000/2000 | P2 reagents | NextSeq 1000/2000 P2 reagents | 2 x 50 bp; 2 x 100 bp; 2 x 150 bp | 400 | 800
Single End Sequencing- one, unidirectional sequencing from one end of the amplicon. | [5 empty] | NextSeq 2000 | P3 reagents | NextSeq 2000 P3 reagents | 1 x 50 bp; 2 x 50 bp; 2 x 100 bp; 2 x 150 bp | 1200 | 2400
Paired End Sequencing - bidirectional sequencing from both end of the amplicon. Also know as PE sequencing. | [5 empty] | NovaSeq 6000 | SP | NovaSeq 6000 SP | 2 x 50 bp; 2 x 100 bp; 2 x 150 bp; 2 x 250 bp | 800 | 1600
Coverage - the number of time a specific target is completely sequenced, either via PE sequencing or single read sequencing | [5 empty] | NovaSeq 6000 | S1 | NovaSeq 6000 S1 | 2 x 50 bp; 2 x 100 bp; 2 x 150 bp | 1600 | 3200
Cluster reads- equivalent to reading one cluster of target, either by PE sequencing or Single read sequencing | [5 empty] | NovaSeq 6000 | S2 | NovaSeq 6000 S2 | 2 x 50 bp; 2 x 100 bp; 2 x 150 bp | 4100 | 8200
[6 empty] | NovaSeq 6000 | S4 | NovaSeq 6000 S4 | 1 x 35 bp; 2x 100 bp; 1 x 150 bp | 10000 | 20000
How to "cover" an amplicon by paired end reads or single reads | [5 empty] | HiSeq 2500 | V4 | HiSeq 2500 V4 | 1 x 36bp; 2 x 50bp; 2 x 100bp; 2 x 125bp | 2000 | 4000
[6 empty] | HiSeq 2500 | V3 | TruSeq V3 | 1 x 36bp; 2 x 50bp; 2 x 100bp; 2 x 125bp | 1500 | 3000
[6 empty] | HiSeq 2500 | V2 | HiSeq 2500 Rapid V2 | 2 x 36bp; 2 x 50bp; 2 x 100bp; 2 x 150bp; 2 x 250bp | 600 | 1200
PE vs Single read count
Paired end reads are counted as 2 reads, whereas single reads are counted as 1 read in the total number of "reads" performed. Ensure you're using the correct number of PE or single read capacity of a run when making calculation.
PE vs Single Read Advantages
- Paired end shorter reads compared to single long read typically yield higher quality sequencing data. Sequencing quality decreases with length of sequencing run. - Single reads options are faster. If the entire amplicon does not need to be sequenced for a certain application, and maybe only first 75 bases is needed, then single reads can be used to save time and sequencing cost.
Loading Concentration and Phix
Please refer to Illumina user manual and suggestions for appropriate loading concentrations for the sequencer and chip of choice. Paragon Genomics libraries run well under standard Illumina suggested conditions. Please also follow suggested PhiX concentration suggestions for low diversity libraries for your sequencer and chip of choice. PhiX will take up over all read in a run, so plan accordingly.
Index Information
When higher capacity chips are used, the calculated samples per run may be higher than the number of indexes availables to support extremely higher sample multiplexing. For chips that support multiple lanes, each lane's data is generated independantly of another, allowing the full number of index options per lane. For examples, with the 384 UDI option, NovaSeq (also multi-chip option) can run up to 3072 samples simultaneously with two S4 chips ( 8 lane x 384 indexes each ).
V.3 03/2022
275 bp amplicon product
Example
Option 1 (example only: note 1x 300bp option not readily available)
Option 2
(Recommended)
Read 1 Primer
Read 1 Primer
Read 2 Primer
300bp Single Read
150 bp PE read #1
1 Total Single Read performed per amplicon = 1 Cluster read = 1x Coverage
2 total Paired-End Reads Performed per amplicon = 1 Cluster read = 1x Coverage
150 bp PE read #2
1. Input Coverage
2. Select Sequencers
3. Review

## Sheet2
Platform name | Kit type? | Read Lenth Possibilities | Single Reads (millions) | Paired End Reads (millions)
iSeq | i1 | 1x36 bp; 1x50 bp; 1x75 bp; 2x75 bp; 2x150 bp | 4 | 8
miniSeq | Mid-Output | 2 × 150 bp | 8 | 16
miniSeq | High-Output | 2×150 bp; 2x75 bp; 1x75 bp | 25 | 50
MiSeq | V2 | 1 × 36 bp; 2 × 25 bp; 2 × 150 bp; 2 × 250 bp | 15 | 30
MiSeq | v3 | 2 × 75 bp; 2 × 300 bp | 25 | 50
MiSeq | V2 Micro | 2 × 150 bp | 4 | 8
MiSeq | V2 Nano | 2 × 250 bp; 2 × 150 bp | 1 | 2
MiSeqDX | N/A | 2 x 300 bp | 15 | 30
NextSeq 550 | Mid Output | 2 × 150 bp; 2 × 75 bp | 130 | 260
NextSeq 550 | High Output | 1 × 75 bp; 2 × 75 bp; 2 × 150 bp | 400 | 800
NextSeqDX 550 | N/A | 2 x 150 bp | 300 | 600
NextSeq 1000/2000 | P2 reagents | 2 x 50 bp; 2 x 100 bp; 2 x 150 bp | 500 | 1000
NextSeq 2000 | P3 reagents | 2 x 50 bp; 2 x 100 bp; 2 x 150 bp | 500 | 1000
NovaSeq 6000 | SP | 2 x 50 bp; 2 x 100 bp; 2 x 150 bp; 2 x 250 bp | 800 | 1600
NovaSeq 6000 | S1 | 2 x 50 bp; 2 x 100 bp; 2 x 150 bp; 2 x 250 bp | 1600 | 3200
NovaSeq 6000 | S2 | 2 x 50 bp; 2 x 100 bp; 2 x 150 bp; 2 x 250 bp | 4100 | 8200
NovaSeq 6000 | S3 | 2 x 250 bp | 10000 | 20000
HiSeq 2500 | V4 | 1 x 36bp; 2 x 50bp; 2 x 100bp; 2 x 125bp | 2000 | 4000
HiSeq 2500 | V3 | 1 x 36bp; 2 x 50bp; 2 x 100bp; 2 x 125bp | 1500 | 3000
HiSeq 2500 | V2 | 2 x 36bp; 2 x 50bp; 2 x 100bp; 2 x 150bp; 2 x 250bp | 600 | 1200