## Sheet1
CleanPlex®Targeted Library Kit
MATERIAL SAFETY DATA SHEET
www.paragongenomics.com
[11 empty] | Version: | 20200001
[11 empty] | Revision Date: | 2021-06-25
1 | PRODUCT AND COMPANY IDENTIFICATION
| 1.1 | Product identifiers
|  | Product name: |  | CleanPlex® ACE2 & TMPRSS2 Panel
|  | Product Number: |  | Varies
| 1.2 | Relevant identified uses of the substance or mixture and uses advised against
|  | Identified uses: |  | Laboratory chemicals, Manufacture of substances
| 1.3 | Details of the supplier of the safety data sheet
|  | Company: |  | Paragon Genomics
3521 Investment Blvd suite 1
Hayward, CA 94545 USA
|  | Telephone |  | 1-415-535-8783
|  | Web |  | www.paragongenomics.com
| 1.4 | Emergency telephone number
|  | Emergency Phone # |  | 1-415-535-8783
2 | HAZARDS IDENTIFICATION
| 2.1 | Classification of the substance or mixture
Not a hazardous substance or mixture.
| 2.2 | GHS Label elements, including precautionary statements
Not a hazardous substance or mixture.
| 2.3 | Hazards not otherwise classified (HNOC) or not covered by GHS
None
| 2.4 | Principle Routes of Exposure
Potential Health Effects
|  |  | eyes |  | May cause eye irritation with susceptible persons.
|  |  | Skin |  | May cause skin irritation in susceptible persons.
|  |  | Inhalation |  | May be harmful by inhalation.
|  |  | Ingestion |  | May be harmful if swallowed.
Specific effects
|  |  | Carcinogenic effects |  | None
|  |  | Mutagenic effects |  | None
|  |  | Reproductive toxicity |  | None
|  |  | Sensitization |  | None
|  |  | Target Organ Effects |  | No known effects under normal use conditions
HMIS
|  |  | Health |  | 0
|  |  | Flammability |  | 0
|  |  | Reactivity |  | 0
3 | COMPOSITION/INFORMATION ON INGREDIENTS
|  | Chemical Name |  | Glycerol
|  | CAS-No. |  | 56-81-5
|  | EINECS-No |  | 200-289-5
|  | Weight % |  | 40-70
No components need to be disclosed according to the applicable regulations.
4 | FIRST AID MEASURES
| 4.1 | Description of first aid measures
Skin contact
Rinse cautiously with water for several minutes. If symptoms occur, obtain medical advice.
Inhalation
If breathed in, move person into fresh air. If not breathing, give artificial respiration. If symptoms persist, call a physician.
Eye contact
Rinse immediately with plenty of water, also under the eyelids, for at least 15 minutes. If symptoms persist, call a physician.
Ingestion
Never give anything by mouth to an unconscious person. Rinse mouth with water. If symptoms persist, call a physician. Do not induce vomiting without medical advice.
| 4.2 | Most important symptoms and effects, both acute and delayed
The most important known symptoms and effects are described in the labelling (see section 2.2) and/or in section 11
| 4.3 | Indication of any immediate medical attention and special treatment needed
No data available
5 | FIREFIGHTING MEASURES
| 5.1 | Extinguishing media
Suitable extinguishing media
Use water spray, alcohol-resistant foam, dry chemical or carbon dioxide.
| 5.2 | Special hazards arising from the substance or mixture
Carbon oxides, Nitrogen oxides (NOx)
| 5.3 | Special protective equipment for firefighters
Wear self-contained breathing apparatus for firefighting if necessary.
| 5.4 | Further information
No data available
6 | ACCIDENTAL RELEASE MEASURES
| 6.1 | Personal precautions, protective equipment and emergency procedures
Avoid dust formation. Avoid breathing vapours, mist or gas. For personal protection see section 8.
| 6.2 | Environmental precautions
No special environmental precautions required.
| 6.3 | Methods and materials for containment and cleaning up
Sweep up and shovel. Keep in suitable, closed containers for disposal.
| 6.4 | Reference to other sections
For disposal see section 13.
7 | HANDLING AND STORAGE
| 7.1 | Precautions for safe handling
Always wear reccommended Personal Protective Equipment. No special handling advices are necessary.
| 7.2 | Conditions for safe storage, including any incompatibilities
Keep container tightly closed in a dry and well-ventilated place.
Keep in a dry place.
| 7.3 | Specific end use(s)
Apart from the uses mentioned in section 1.2 no other specific uses are stipulated
8 | EXPOSURE CONTROLS/PERSONAL PROTECTION
| 8.1 | Control parameters
Components with workplace control parameters
Contains no substances with occupational exposure limit values.
| 8.2 | Exposure controls
Appropriate engineering controls
General industrial hygiene practice.
Exposure Limits
|  |  | Chemical Name: | Glycerol
|  |  | OSHA PEL: | 15 mg/m3 5 mg/m3
|  |  | OSHA PEL (Ceiling): | None
|  |  | ACGIH OEL (TWA): | None
|  |  | ACGIH OEL (STEL): | None
Personal protective equipment
|  |  | Eye/face protection |  | Wear safety glasses with side shields (or goggles).
|  |  | Respiratory protection |  | In case of insufficient ventilation, wear suitable respiratory equipment.
|  |  | Skin protection |  | Handle with gloves.
|  |  | Hand protection |  | Impervious gloves.
|  |  | Hygiene measures |  | Handle in accordance with good industrial hygiene and safety practice.
Control of environmental exposure
No special environmental precautions required.
9 | PHYSICAL AND CHEMICAL PROPERTIES
| 9.1 | Information on basic physical and chemical properties
|  | Appearance |  |  |  | Form: | Liquid | Colour: | None
|  | Odour |  |  |  | No data available
|  | Odour Threshold |  |  |  | No data available
|  | pH |  |  |  | 8 at 10 g/l at 25 °C
|  | Melting point/freezing point |  |  |  | No data available
|  | Initial boiling point and boiling range |  |  |  | No data available
|  | Flash point |  |  |  | No data available
|  | Evaporation rate |  |  |  | No data available
|  | Flammability (solid, gas) |  |  |  | No data available
|  | Upper/lower flammability or explosive limits |  |  |  | No data available
|  | Vapour pressure |  |  |  | No data available
|  | Vapour density |  |  |  | No data available
|  | Relative density |  |  |  | No data available
|  | Water solubility |  |  |  | No data available
|  | Partition coefficient: n- octanol/water |  |  |  | No data available
|  | Auto-ignition temperature |  |  |  | No data available
|  | Decomposition temperature |  |  |  | No data available
|  | Viscosity |  |  |  | No data available
|  | Explosive properties |  |  |  | No data available
|  | Oxidizing properties |  |  |  | No data available
| 9.2 | Other safety information
No data available
10 | STABILITY AND REACTIVITY
| 10.1 | Reactivity
No data available
| 10.2 | Stability
Stable under recommended storage conditions.
| 10.3 | Possibility of hazardous reactions
No data available
| 10.4 | Conditions/Materials to avoid
No dangerous reaction known under conditions of normal use.
| 10.5 | Polymerization
Hazardous polymerization does not occur.
| 10.6 | Hazardous decomposition products
Other decomposition products - No data available
In the event of fire: see section 5
11 | TOXICOLOGICAL INFORMATION
| 11.1 | Information on toxicological effects
|  | Chemical Name |  |  | Glycerol
|  | LD50 (oral,rat/mouse) |  |  | 12600 mg/kg Oral
|  | LD50 (dermal,rat/rabbit) |  |  | No data available
|  | LC50 (inhalation,rat/mouse) |  |  | >570mg/m3(Rat)
| 11.2 | Principle Routes of Exposure and Potential Health Effects
|  | Eyes |  | May cause eye irritation with susceptible persons
|  | Skin contact |  | May cause skin irritation in susceptible persons
|  | Inhalation |  | May be harmful by inhalation
|  | Ingestion |  | May be harmful if swallowed
|  | Carcinogenic effects |  | None
|  | Mutagenic effects |  | None
|  | Reproductive toxicity |  | None
|  | Sensitization |  | None
|  | Target Organ Effects |  | No known effects under normal use conditions
12 | ECOLOGICAL INFORMATION
| 12.1 | Ecotoxicity
|  |  | Chemical Name: |  | Glycerol
Freshwater Algae Data:
Water Flea Data:
Freshwater Fish:
Species Data:
Microtox Data:
|  |  | log Pow: |  | logPow-1.76
| 12.2 | Persistence and degradability
No data available
| 12.3 | Bioaccumulative potential
Material does not bioaccumulate
| 12.4 | Mobility in soil
No data available
| 12.5 | Results of PBT and vPvB assessment
PBT/vPvB assessment not available as chemical safety assessment not required/not conducted
| 12.6 | Other adverse effects
No data available
13 | DISPOSAL CONSIDERATIONS
| 13.1 | Waste treatment methods
Product
Dispose of contents/containers in accordance with local regulations.
Contaminated packaging
Dispose of as unused product.
14 | TRANSPORT INFORMATION
DOT (US)
Not dangerous goods
IMDG
Not dangerous goods
IATA
|  |  | Proper Shipping Name |  | No dangerous good in sense of these transport regulations
|  |  | Hazard Class |  | None
|  |  | Subsidiary class |  | None
|  |  | Packing group |  | None
|  |  | UN-No |  | None
15 | REGULATORY INFORMATION
|  | Component |  | Glycerol (56-81-5)
|  | TSCA |  | Listed
US Federal Regulations
SARA 302 Components
No chemicals in this material are subject to the reporting requirements of SARA Title III, Section 302.
SARA 313 Components
This material does not contain any chemical components with known CAS numbers that exceed the threshold (DeMinimis) reporting levels established by SARA Title III, Section 313.
SARA 311/312 Hazards
No SARA Hazards
Clean Air Act, Section 112 Hazardous Air Pollutants (HAPs) (see 40 CFR 61)
This product does not contains HAPs.
US State Regulations
|  |  | Chemical Name |  | Glycerol
|  |  | Massachusetts - RTK |  | Listed
|  |  | New Jersey - RTK |  | -
|  |  | Pennsylvania - RTK |  | Listed
|  |  | Illinois - RTK |  | -
|  |  | Rhode Island - RTK |  | Listed
California Prop. 65 Components
This product does not contain any Proposition 65 chemicals.
WHMIS Hazard Class
Non-controlled
This product has been classified in accordance with the hazard criteria of the Controlled Products Regulations (CPR) and the
MSDS contains all the information required by the CPR.
16 | OTHER INFORMATION
|  | HMIS Rating |  |  |  |  | NFPA Rating
|  | Health hazard: |  | 0 |  |  | Health hazard: |  |  | 0
|  | Chronic Health Hazard: |  | 0 |  |  | Fire Hazard: |  |  | 0
|  | Flammability: |  | 0 |  |  | Reactivity Hazard: |  |  | 0
|  | Physical Hazard |  | 0
Further information
For research use only. Not intended for human or animal diagnostic or therapeutic uses.
Copyright 2016 Paragon Genomics. License granted to make unlimited paper copies for internal use only.
The above information was acquired by diligent search and/or investigation and the recommendations are based on prudent application of professional judgment. The information shall not be taken as being all inclusive and is to be used only as a guide. All materials and mixtures may present unknown hazards and should be used with caution. Since the Company cannot control the actual methods, volumes, or conditions of use, the Company shall not be held liable for any damages or losses resulting from the handling or from contact with the product as described herein. THE INFORMATION IN THIS SDS DOES NOT CONSTITUTE A WARRENTY, EXPRESSED OR IMPLIED, INCLUDING ANY IMPLIED WARRANTY OF MERCHANTABILITY OR FITNESS FOR ANY PARTICULAR PUPOSE.
End of Safety Data Sheet